## av_citynode_hw
Id	Designator	Package	Quantity	Designation	Supplier and ref
1	R9,R11,R7,R8,R6	R_0805_2012Metric	5	100k
2	H9,H5,H3,H4,H1,H2,H6	MountingHole_4.3mm_M4	7	MountingHole
3	R17	R_0805_2012Metric	1	R
4	J10,J11,J1,J3,J17,J22,J7,J19,J2,J12,J24,J16,J18,J21,J6,J23,J14,J5,J9,J15	PinSocket_1x10_P2.54mm_Vertical	20	Conn_01x10_Female
5	U7	SOIC-16_4.55x10.3mm_P1.27mm	1	PCF8574	https://cz.mouser.com/ProductDetail/NXP-Semiconductors/PCF8574T-3518?qs=LOCUfHb8d9srwcgHHpXqQw%3D%3D
6	J4	PinSocket_1x02_P2.54mm_Vertical	1	Batt_wire
7	U13	SPS30	1	SPS30
8	U6	PPAK	1	59151
9	C4,C1,C24,C8	C_0805_2012Metric_Pad1.18x1.45mm_HandSolder	4	100n
10	C13,C11	C_0805_2012Metric	2	22u
11	R13,R14,R4,R5,R1,R2,R15,R12,R16,R3	R_0805_2012Metric	10	10k
12	J28,J27	PinSocket_1x01_P2.54mm_Vertical	2	Conn_01x01_Female
13	R10	R_0805_2012Metric	1	220k
14	C3	C_0805_2012Metric_Pad1.18x1.45mm_HandSolder	1	1uF
15	U9	LILYGO-LORAWAN	1	LILYGO-lorawan
16	U5	STEP_UP	1	DC-DC
17	H8,H7	opc-n3-hole	2	MountingHole
18	C19,C7,C21,C17	C_0805_2012Metric	4	10n
19	C12,C22,C10,C18,C16,C14	C_0805_2012Metric	6	100n
20	JP8,JP18,JP17,JP9	SolderJumper-3_P1.3mm_Bridged12_Pad1.0x1.5mm	4	SolderJumper_3_Bridged12
21	JP6,JP5,JP10,JP12,JP4,JP7,JP15	SolderJumper-2_P1.3mm_Bridged_RoundedPad1.0x1.5mm	7	Close
22	U20,U3,U2,U1	Sensor_module	4	Sensor_socket
23	U4	DC-DC	1	MPPT
24	C5,C20	CP_Radial_D5.0mm_P2.50mm	2	220u
25	SW3	SW_PUSH_6mm	1	SW_DIP_x01	https://www.gme.cz/tc-0109
26	JP11	SolderJumper-2_P1.3mm_Bridged_RoundedPad1.0x1.5mm	1	SolderJumper_2_Open
27	SW1	SW_DIP_SPSTx08_Slide_6.7x21.88mm_W7.62mm_P2.54mm_LowProfile	1	SW_DIP_x08	https://cz.mouser.com/ProductDetail/Diptronics/NDI-08S-V?qs=MLItCLRbWszcDzTw3vqmsQ%3D%3D
28	U22	SOT-223	1	TC1264-3v3	https://cz.mouser.com/ProductDetail/Microchip-Technology-Atmel/TC1264-3.3VDBTR?qs=EkZBwCRGcSs72PT5fOeaFg%3D%3D
29	C26,C9,C6,C2	C_0805_2012Metric_Pad1.18x1.45mm_HandSolder	4	dnp
30	BT1,BT2	BatteryHolder_MPD_BH-18650-PC2	2	Battery_Cell
31	JP1	SolderJumper-3_P1.3mm_Bridged12_RoundedPad1.0x1.5mm_NumberLabels	1	SolderJumper_3_Bridged12
32	J26	PinHeader_1x01_P2.54mm_Vertical	1	Conn_01x01_Female
33	SW2	Switch	1	SW_DPDT_x2	https://www.gme.cz/p-knx2
34	U14	NEO-6M-mod	1	NEO-6M
35	J25	PinSocket_1x04_P2.54mm_Vertical	1	Conn_01x04_Female
36	U15	SOT-223	1	XC6203P352FR-G_
37	JP3	SolderJumper-2_P1.3mm_Bridged_Pad1.0x1.5mm	1	Close
38	J8	BarrelJack_Horizontal	1	Barrel_Jack_Switch
39	JP2	SolderJumper-2_P1.3mm_Open_RoundedPad1.0x1.5mm	1	SolderJumper_2_Open
40	U23,U25,U24	mp2315-module	3	step-down	https://www.laskakit.cz/mikro-step-down-menic--nastavitelny/
41	AFE3,AFE1,AFE4	Alphasense_AFE_6pin-LEFT	3	Alphasense_AFE_6pin
42	C15	CP_Radial_D10.0mm_P3.50mm	1	470u
43	J13	PinHeader_1x05_P2.54mm_Vertical	1	Conn_01x05_Female
44	U12	opc-n3_3holes	1	OPC_N3
45	AFE2	Alphasense_AFE_6pin-RIGHT	1	Alphasense_AFE_6pin
46	U11,U8	ADS1115-module	2	ADS1115_module
47	JP16	SolderJumper-2_P1.3mm_Bridged_RoundedPad1.0x1.5mm	1	close
48	U21,U19	DW01_protection	2	DW01_protection
49	JP13,JP14	SolderJumper-2_P1.3mm_Open_RoundedPad1.0x1.5mm	2	Open
50	U10	BME280-module	1	BME280_module
51	J20	PinHeader_1x06_P2.54mm_Vertical	1	Conn_01x06_Female
	baterka				https://www.gme.cz/oloveny-akumulator-westinghouse-wa650-6v-5ah
	adapter				https://www.gme.cz/napajeci-adapter-sitovy-9v-600ma-5-5-2-1mm-vigan
	levnejsi board				https://www.laskakit.cz/mh-et-live-esp32-minikit--wemos-d1-mini-shield-kompatibilni/